## Objective of Checklist
Recommendation 20
Provide checklist (or checklists) for field use that detail the parameters of data to be collected based on the objectives of the investigation and the contaminants of concern. It is anticipated that a single checklist could be developed that would address the majority of situations.

## Site information
Checklist of field data parameters for the assessment of site contamination
This checklist is intended to be used as a reference tool to assist practioners in planning and carrying out assessments of site contamination.
It provides a list of parameters for consideration in the collection of data, based on specific objectives of investigations and contaminants of concern.
This list is not intended to be exhaustive but identifies information and parameters typically expected to be considered.
Consideration should be given to site specific data quality objectives and issues in the application and use of this checklist.
Refer to Schedule B2 of the NEPM for guidance.
Documents referenced in compiling this checklist include AS1726, AS3798, AS4482, AS/NZS 5667, ITRC, NEPM
Information / parameter to be considered and/or obtained | Yes | N/A | Source/ Use | Field data | Laboratory data | Modelling input | Comment
Site identification and details
site name or description | □ | □
street address (street number & name, suburb), town/city | □ | □
property description (e.g. section, hundred, plan, parcel) | □ | □
current certificates of title (identifying portion or full title) | □ | □
latitude, longitude (centre of site, or site corners for regular shapes) | □ | □
geographic coordinates using GDA94 / MGA | □ | □
current owner(s) | □ | □
current occupier(s) | □ | □
site area and dimensions | □ | □
local government authority | □ | □
current zoning (planning) | □ | □
locality map | □ | □
trigger for assessment (e.g. change in land use) | □ | □
state or local government statutory controls assigned to the site | □ | □
legal permission to access site required/obtained | □ | □
consent of adjoining land owners and/or occupiers to access land (if required) | □ | □
Site history
historical property title search (with copies of certificates of title) | □ | □
identification of previous and present owners, occupiers, managers and users of the site | □ | □
interviews with owner/occupier/staff/neighbours (present and former) who have an historical knowledge of the site | □ | □
review of historical aerial and site photography | □ | □
chronological list and summary of land use activities including information gaps and uncertainties, unoccupied periods | □ | □
details, charts and diagrams of previous and current buildings and site structures | □ | □
site layout plans showing locations of present and past industrial processes, storage areas, waste disposal areas | □ | □
description of manufacturing processes, raw materials, chemicals and fuels associated with site use | □ | □
products (including intermediate products) discharged during batch or continuous production processes, listed by common, systematic and trade names where possible | □ | □
identification and location of chemical storage and transfer areas | □ | □
wastes (including failed batched) discharged during batch or continuous production processes, listed by common, systematic and trade names where possible including their chemical characteristics, volume and method of treatment | □ | □
disposal locations (on and off-site) of the wastes from previous and present industries and uses, identifying solid waste and liquid waste lagoons, settling tanks and sumps | □ | □
discharges to land, water and air (authorised and unauthorised) | □ | □
product spills, losses, incidents and accidents, including fires, with an indication of the chemicals spilled, frequency, estimates of quantity, extent of fire damage and structures affected | □ | □
plans of sewer and underground service locations identifying active and abandoned services | □ | □
location and size of previous or existing storage tanks (both above ground and underground) and infrastructure and details of integrity testing | □ | □
location of on-site and nearby wells and groundwater monitoring wells | □ | □
location of transfer lines and notation of whether they are above or below ground | □ | □
locations of dispensing or fill points | □ | □
spill control systems e.g. bund (noting construction details) | □ | □
earthmoving activities carried out on site | □ | □
current and previous land uses of adjacent land taking into account relevant features listed above as appropriate | □ | □
complaint history - regulatory actions, legal actions | □ | □
state and local government planning records including historical zoning and land uses | □ | □
details of permits, licences, approvals and trade waste agreements with records of compliance | □ | □
state and local government environmental records including licensing conditions, regulatory notices, inspection records, complaints, licence breaches | □ | □
state or local government dangerous goods records including licensing requirements, goods licensed to store, storage licences, inspection records, complaints, licence breaches | □ | □
state and local government records on contamination for site and surrounding areas | □ | □
historical site photographs (labelled and dated) | □ | □
summary of literature relating to the site (including newspaper articles) | □ | □
potential sources of site contamination and potential off-site impacts | □ | □
potential chemical substances associated with activities (refer Schedule B1 and AS4482.1/2) | □ | □
plan of the site, to scale, noting relevant above details | □ | □
verification of information sources (assessment of the integrity and accuracy of the information) | □ | □
Site condition and surrounding environment | □ | □
site inspection (date, by whom) | □ | □
topography of site and in relation to surrounding land | □ | □
elevation | □ | □
position on slope (e.g. crest, upper slope, mid slope, lower slope, flat), including direction | □ | □ |  |  |  |  | interpretation of water transmission, erosion
quantification of slope (if required) as percentage slope | □ | □ |  |  |  |  | measure over 20 m interval straddling observation point using Abney level or clinometers
summary of local meteorology - survey of climatic information from nearby weather stations (e.g. annual range in monthly temperature, precipitation, seasonal variations) | □ | □
climatic conditions | □ | □
current land use | □ | □
surrounding land uses (north, south, east, west) noting apparent condition | □ | □
density of residential use in surrounding area | □ | □
boundary conditions | □ | □ |  | x
location and conditions of all visible features, including current buildings and surface structures, roads, foundations, positions of former buildings, tanks, pits, wells, drains and bores | □ | □ |  | x
site building information: | □ | □ | M | x |  | x | Data useful for vapour assessment
─ occupancy and use of buildings | □ | □
─ age of buildings | □ | □
─ construction of buildings including materials (e.g. wood frame), openings (e.g. windows, doors), and height (e.g. one storey, multistorey) | □ | □
─ number of storeys | □ | □
─ height of storeys | □ | □
─ foundation type (e.g. basement, crawlspace, slab on ground), if combination then percentage | □ | □
─ depth below grade to base of foundation | □ | □
─ foundation construction for both floor and subsurface walls (e.g. poured concrete, concrete block, brick, timber) | □ | □
─ general condition of foundation (cracks, openings) | □ | □
─ elevator shafts | □ | □
─ sub-slab ventilation systems or moisture vapour barriers below buildings | □ | □
─ sumps or drains or wells inside buildings | □ | □
─ attached garage | □ | □
─ below building parking | □ | □
─ chemical use and storage | □ | □
─ type of cooling and heating systems (e.g. natural gas, oil, radiant, steam, electrical) | □ | □
─ equipment location (e.g. basement, crawl space, roof) | □ | □
─ air intake and exhaust units | □ | □
─ source of return air (e.g. inside air, outside air, combination) | □ | □
─ system design consideration relation to indoor air pressure (e.g. positive pressure is often the case for commercial buildings) | □ | □
condition and type of surface cover e.g. bare ground, asphalt, concrete, gravel etc and estimate of percentage of site occupied by buildings, landscaped areas, paved or non-paved areas | □ | □ |  | x
chemical storage and transfer areas, including the presence of waste or chemical containers | □ | □ |  | x
details of above ground and underground storage systems and associated infrastructure (number, location, capacities, contents, age, construction, condition, bunding & spill control) | □ | □ |  | x
underground storage tanks (USTs)- product stored, volume, direct or remote fill points, dispenser bowsers, contained or uncontained fill points, underground piping and ventilation points, dip stick volume gauge, age of tank, records of spills or stock loss | □ | □ |  | x
above ground storage tanks (ASTs)- product stored, volume, remote fill, bunded or unbunded containment area, staining within bund, staining outside bund, bund plug in place, staining around bund plug, nearby drains, record of spills or stock losses | □ | □ |  | x
evidence of debris, waste disposal, lagoons, drums, chemical storage or other indicators of potential contamination sources | □ | □ |  | x
locations of settlement ponds | □ | □ |  | x
description and location of services and utilities including on-site septic systems | □ | □ |  | x
identification of electrical transformers/substation/capacitors | □ | □ |  | x
odours | □ | □ |  | x
visible signs of contamination such as discolouration or staining on the surface of soil or water, bare soil patches - on-site and at site boundaries | □ | □ |  | x
presence of any stockpiled material, imported soil or fill material as well as any signs of settlement, subsidence or disturbed ground | □ | □ |  | x
vegetation type and extent of cover (e.g. scattered, sparse, dense, absent, invasive, native) | □ | □ |  | x
condition of vegetation (noting visibly distressed, disturbed or dead vegetation) | □ | □ |  | x
assessment of soil loss or deposition that has occurred in the past and evaluation of the future erosion potential | □ | □ |  | x
visible signs of erosion (on and off-site) | □ | □ |  | x
surface water bodies (e.g. lakes, rivers, streams, wetlands), fresh/marine and distance from site | □ | □ |  | x
surface water drainage (e.g. drainage bores, soak wells, sumps) and run-off and identification of ponding areas (and potential for flooding) | □ | □ |  | x
direction of flow of water runoff from the site and adjacent properties | □ | □ |  | x
depth of any standing water, the direction and rate of flow of rivers, streams or canals, together with their flood levels and any tidal inundations | □ | □ |  | x
surface water and groundwater use on site including rate and location of abstractions (current and historical) | □ | □ |  | x
evidence of possible naturally occurring contaminants | □ | □ |  | x
identification of environmentally sensitive or significant features or habitats | □ | □ |  | x
evidence chemical substances have migrated or are likely to have migrated to a neighbouring site and is or is likely to be causing contamination of the neighbouring property | □ | □ |  | x
photographs of site and surrounding adjacent land, showing significant features, topography, nature of surface and existing structures) | □ | □ |  | x
differences between current site condition and site history | □ | □

## CSM
Checklist of field data parameters for the assessment of site contamination
This checklist is intended to be used as a reference tool to assist practioners in planning and carrying out assessments of site contamination.
It provides a list of parameters for consideration in the collection of data, based on specific objectives of investigations and contaminants of concern.
This list is not intended to be exhaustive but identifies information and parameters typically expected to be considered.
Consideration should be given to site specific data quality objectives and issues in the application and use of this checklist.
Refer to Schedule B2 of the NEPM for guidance.
Documents referenced in compiling this checklist include AS1726, AS3798, AS4482, AS/NZS 5667, ITRC, NEPM
Information / parameter to be considered and/or obtained | Yes | N/A | Source/ Use | Field data | Laboratory data | Modelling input | Comment
Regional and local geology, hydrogeology and hydrology
description of regional and site specific local geology records | □ | □
geophysical data | □ | □
drilling logs which clearly identify imported and locally derived fill (including refuse) and natural stratum | □ | □
well logs including strata, casing or construction details and water level, quality and pump/discharge rate information | □ | □
aquifer types (unconfined, semi-confined, confined) and aquitards/aquicludes present | □ | □
direction and rate of groundwater flow | □ | □
values for soil bulk density and porosity | □ | □
storativity or storage | □ | □
soil organic matter content | □ | □
cation exchange capacity | □ | □
soil pH | □ | □
redox potential measured in situ | □ | □
regional and site-specific hydrogeologic information, including groundwater quality | □ | □
hydraulic and piezometric heads and hydraulic gradients | □ | □
Basic assessment of hydraulic conductivity and porosities | □ | □
transmissivity | □ | □
Reported depths to groundwater in unconfined and confined aquifers | □ | □ |  |  |  |  | fluctations may influence soil chemistry and mobilisation processes
Regional groundwater flow direction | □ | □
rate and direction of groundwater flow | □ | □
current usage/resource potential | □ | □
existing monitoring wells and records of registered production wells or survey of surrounding landholders to determine the existence of wells where the resource may potentially be used in the vicinity of the site | □ | □
identify beneficial use of aquifers | □ | □
Details of any future realistic use | □ | □
Details of any relevant environmental beneficial uses | □ | □
Searches of databases and other sources of information for receptor surface water bodies such as wetlands, streams, rivers, open drains and oceans | □ | □
flow paths for surface runoff | □ | □ |  |  |  |  | zone of potential accumulation and erosion
Identifying recharge sources, discharge points and other hydraulic boundaries | □ | □
identification of Acid Sulfate Soil risk areas | □ | □
Previous site investigations, contaminant characteristics and migration
Review of previous environmental, geotechnical or other site investigations | □ | □
summary of results | □ | □
contaminants of concern | □ | □
contaminant sources | □ | □
contaminant variability in time and space | □ | □
contaminant fate and transport | □ | □
preferential pathways | □ | □
building characteristics and meterology | □ | □ |  |  |  |  | soil vapour intrusion pathway
contaminant susceptibility to various treatment or destruction options | □ | □
data gaps and uncertainties | □ | □
Conceptual site model
Develop conceptual site model for contamination sources, contaminant migration pathways, receptors & exposure mechanisms | □ | □
Site borehole, well and test pit logs showing stratigraphy using USCS and depth to groundwater table | □ | □
probable types of soil and fill and their physical and chemical characteristics | □ | □
Detailed map and description of location, design and construction of on-site wells, boreholes and pits | □ | □
Location and extent of any imported fill | □ | □
groundwater quality, present and future uses of groundwater (eg registered bores, diversion points) with relevant proximity of site | □ | □
describe the depth to groundwater | □ | □
note any seasonal water table fluctuations and seasonal flow direction changes (hydraulic graident) | □ | □
note the presence of any perched aquifers | □ | □
depth of vadose (unsaturated) zone, capillary fringe, and phreatic (saturated) zone | □ | □
note where the water table intersects the well screen interval or the presence of submerged screen | □ | □
surface and subsurface hydrogeological processes affecting the redistribution of contaminants across the site | □ | □
Search of databases of contaminated sites from site and surrounding areas. | □ | □
identify potential or known areas of environmental concern | □ | □
potential off-site sources (media, phase, results) | □ | □
Background concentration of chemical substances in vicinity of site | □ | □
Method used to determine background concentrations | □ | □
sampling off-site previously for chemical substances of potential concern | □ | □
Delineation of the vertical and horizontal extent of areas of concern / contamination | □ | □
Identify possible contamination associated with each site activity (past/present) for property and relevant off-site areas and approximate age of contamination, if known. | □ | □
identify contaminants of potential concern (include potential transformation or daughter substances) | □ | □
describe the depth to source area | □ | □
estimate the distance from vapour source areas to buildings | □ | □
describe the surface cover between vapour source areas and potentially impacted buildings | □ | □
Identify any changes or potential changes in site conditions (land use change) | □ | □ | M
estimate the distiances from edge of groundwater plumes to buildings | □ | □
describe the presence, distribution and composition of any NAPL at the site | □ | □
note the depth interval between the vapour source and the ground surface | □ | □
Persistence of the chemical substances | □ | □
describe the potential migration characteristics (eg stable, increasing, decreasing) for the distribution of contaminants | □ | □
describe the environmental media (eg soil, groundwater) containing contaminants | □ | □
Physical−chemical and biochemical transformations which occur as chemical substances migrate through sub-surface to groundwater to point of extraction | □ | □
identification of preferential flow pathways | □ | □
Identify whether there is the potential for soil contamination. | □ | □
Identify whether there is the potential for groundwater contamination. | □ | □
Identify whether there is the potential for vapour intrusion. | □ | □
preferential surface and sub-surface migration pathwyas for the contaminants of concern in addition to groundwater flow directtion | □ | □
location of preferential water flows, surfacw water courses, springs and wells | □ | □
describe distinct strata (soil type and moisture content) and the depth intervals between vapour sources and ground surface | □ | □
identification of exposure pathways | □ | □
identify potential receptors | □ | □
possible influence of naturally occuring chemical substances | □ | □
Diagrammatic representation of the site (cross section) | □ | □
scaled site plan and diagrams to show | □ | □
- location of former activities on the site and adjacent properties | □ | □
- locations of known and potential contamination | □ | □
- distribution of soil and fill mateirals including zones of accumulations and depletion | □ | □
- description of the ground cover across the site | □ | □
- surface runoff and drainage | □ | □
- presence of above and below ground services, storage tanks etc | □ | □
- sample locations | □ | □
Current site plans with scale bar showing north arrow, scale, site dimensions, relevant buildings, land use, construction features such as drains, ditches, underground services, above and below ground storage areas, landfills, waste dams, topographic data, areas of potential contamination and other locally significant features on-site and immediately off-site. The plan should also show the historical location of structures that may have affected the distribution of contamination (eg, buildings, underground storage tanks, treatment baths etc) | □ | □
Meteorological data
Air Temperature | □ | □ |  |  |  |  | CSM, SG
Wind Speed | □ | □ |  |  |  |  | CSM, SG
Wind Direction | □ | □ |  |  |  |  | CSM, SG
Humidity | □ | □ |  |  |  |  | CSM, SG
Barometric Pressure | □ | □ |  |  |  |  | CSM, SG
Rainfall (date/amount) | □ | □ |  |  |  |  | CSM, SG

## SAP, QAQC
Checklist of field data parameters for the assessment of site contamination
This checklist is intended to be used as a reference tool to assist practioners in planning and carrying out assessments of site contamination.
It provides a list of parameters for consideration in the collection of data, based on specific objectives of investigations and contaminants of concern.
This list is not intended to be exhaustive but identifies information and parameters typically expected to be considered.
Consideration should be given to site specific data quality objectives and issues in the application and use of this checklist.
Refer to Schedule B2 of the NEPM for guidance.
Documents referenced in compiling this checklist include AS1726, AS3798, AS4482, AS/NZS 5667, ITRC, NEPM
Information / parameter to be considered and/or obtained | Yes | N/A | Source/ Use | Field data | Laboratory data | Modelling input | Comment
Sampling and analysis plan and methodology
sampling and analysis data quality objectives, indicators and targets | □ | □
Statement of intended duplicate and blank frequency | □ | □
rationale for selection of sampling pattern, locations and depths | □ | □
rationale for selection of sampling density, including estimated size of residual hotspots that may remain undetected and statistical confidence in the estimate | □ | □
media selection | □ | □
detailed description of the sampling methods including: | □ | □
­ sampling devices and equipment type | □ | □
­ sampling containers and the type of seal used | □ | □
­ sample preservation methods and reference to recognised protocols (Schedule B3) | □ | □
­ sample handling procedures | □ | □
­ equipment decontamination procedures | □ | □
Details of sampling team | □ | □
standardised Field checklists and purge sheets | □ | □
standardised field sampling forms | □ | □
Detailed description of any field-screening protocols, methods and equipment and their calibration | □ | □
field instrument inspection and maintenance requirements | □ | □
Decontamination procedures | □ | □
Justification for investigation levels | □ | □
rationale for analyte selection | □ | □
Justification for analytical methods and detection limits | □ | □
health and safety plan | □ | □
rationale for selection of samples for analyses and which not analysed | □ | □
coordination with analysing laboratories to determine any specific requirements | □ | □
specialised training required by field staff | □ | □
holding times | □ | □
transport of samples | □ | □
selection of appropriate sample handling procedures and to ensure prepared for receipt and analysis of samples | □ | □
standardised COC procedures and forms, including as a minimum: | □ | □
─ name of person transferring the samples | □ | □
─ time and date samples are taken | □ | □
─ time and date samples are received eg at the laboratory | □ | □
─ nature and contact details of client | □ | □
─ nature of the sample | □ | □
─ sample preservation methods | □ | □
─ analytes to be determined | □ | □
─ where the use of composite samples is requried, the set of samples to be composited | □ | □
─ other specific instructions | □ | □
─ where high levels of contamination are expected | □ | □
anayltical testing turn around time | □ | □
procedures for data transfer from the analytical laboratory | □ | □
methods for analysing and interpreting data | □ | □
data security | □ | □
documentation and record keepng | □ | □
Field QA/QC | □ | □
Ensure that quality control samples are collected to ensure that the samples collected are of the highest quality and integrity, and that analysis is completed with the highest accuracy for sampling, transportation and preservation methods. | □ | □
use of standardised field sampling forms | □ | □
standardised and documented methodologies (ensure all methods are introduced to avoid any cross contamination of samples between sampling events) | □ | □
documented calibration and use of field instruments | □ | □
check that sample containers and preservation used are appropriate for the type of contaminant being analysed | □ | □
water proof pen to label samples | □ | □
ensure lids are tightened and samples are safely packed prior to transport to the laboratory | □ | □
ensure that samples are going to transported be to the laboratory in appropriate time with appropriate preservation methods and the laboratory has provisions to receive the samples when they arrive | □ | □
Records for each sample collected, including date, time and location, samplers’ initials, duplicate/blank location and type, analyses to be performed, site observations and weather conditions | □ | □
Quality control samples | □ | □
─ background samples | □ | □
─ field duplicate samples | □ | □ |  |  |  |  | 1 for every 20 samples collected
─ split samples | □ | □ |  |  |  |  | 1 for every 20 samples collected
─ rinsate blanks | □ | □ |  |  |  |  | 1 per matrix per piece of equipment per day
─ field blanks | □ | □
─ trip blanks | □ | □
─ laboratory prepared trip spike samples | □ | □
─ previously analysed samples | □ | □
Docment decontamination procedures carried out between sampling events | □ | □
Sample-splitting techniques and field instrument calibrations (where used) | □ | □
use of Chain of custody forms | □ | □ | M
Tabulate field parameter measurements | □ | □
Laboratory QA/QC | □ | □
Signed laboratory receipt of signed chain of custody form identifying date/time of receipt and identity of samples included in shipment | □ | □
Record holding times where not consistent with method specifications | □ | □
Analytical methods used by laboratory and laboratory accreditation for analytical methods used | □ | □
Inter-laboratory comparisons for analytical methods used (where available) | □ | □
Description of spikes and surrogates used, with percent recoveries | □ | □
Instrument, method detection and practical quantification limits | □ | □
Standard solution, reference sample and check sample (including daily) results | □ | □
Quality control samples: | □ | □
─ duplicates | □ | □
─ method blanks | □ | □
─ surrogates | □ | □
─ matrix spikes | □ | □
─ standard or certified reference materials | □ | □
QA/QC data evaluation (field and laboratory) | □ | □
Evaluation of all QA/QC information against the stated data quality objectives including completeness of data, representativeness of data | □ | □
evaluation of frequency of quality samples taken and analysed | □ | □
Copy of signed COC forms acknowledging receipt at the analysing laboratories | □ | □
Record of holding times and justification where exceeded | □ | □
Analytical methods used | □ | □
Laboratory accreditation for methods used | □ | □
review of parameters and samples analysed | □ | □
checking for transcription and manipulation errors | □ | □
Summary and review of reported laboratory QA/QC | □ | □
Limits of reporting for analysis undertaken | □ | □
Relative percent differences for inter- and intra-laboratory duplicates | □ | □
─ field duplicate samples | □ | □ |  |  |  |  | 30-50% of mean
─ split samples | □ | □ |  |  |  |  | 30-50% of mean
─ rinsate blanks | □ | □ |  |  |  |  | evaluate with respect to field samples

## Soil
Checklist of field data parameters for the assessment of site contamination
This checklist is intended to be used as a reference tool to assist practioners in planning and carrying out assessments of site contamination.
It provides a list of parameters for consideration in the collection of data, based on specific objectives of investigations and contaminants of concern.
This list is not intended to be exhaustive but identifies information and parameters typically expected to be considered.
Consideration should be given to site specific data quality objectives and issues in the application and use of this checklist.
Refer to Schedule B2 of the NEPM for guidance.
Documents referenced in compiling this checklist include AS1726, AS3798, AS4482, AS/NZS 5667, ITRC, NEPM
Information / parameter to be considered and/or obtained | Yes | N/A | Source/ Use | Field data | Laboratory data | Modelling input | Comment
Soil sampling
Are the objectives of the soil sampling program clearly understood. | □ | □
Is the sampling plan designed to target areas identified in the Conceptual Site Model as areas of potential contamination. | □ | □
Is the sampling plan designed to meet the Data Quality Objectives. | □ | □
Has an OS&H plan been implemented prior to field works. | □ | □
Based on the characteristics of the site and contaminants of concern, has the most appropriate sampling pattern been chosen to investigate the site. (Judgemental, systematic, stratified, random, stratifed random and composite) Can the sampling pattern be justified. | □ | □
Have enough samples been taken to adequately indicate the lateral and vertical extent of contamination of the site. | □ | □
Have enough samples been obtained to detect a reasonable size hot spot in comparison to the size of the site. | □ | □
Is there a chemical analysis field kit or instrument available to help identify contaminants in the field. | □ | □
Is the sampling technique chosen going to give the most accurate representation of contamination found on Site. | □ | □
Is there a decontamination procedure implemented to eliminate cross contamination of samples between sampling events. | □ | □
Describe the physical properties of soil in the unsaturated and shallow saturated zone (grain size, moisture content, porosity, density, permeability, presence or absence of rootlets) | □ | □
Describe the natural organic carbon (or organic matter) content in soil. | □ | □
Describe the soil lithology (type of soil) with particular attention to soil layering. | □ | □
Describe the bedrock including fracture occurrence and orientation, if bedrock is present. | □ | □
Is background soil quality sampling required. | □ | □
Were appropriate field screening and sampling methods used to obtain soil data. Were the methods appropriately documented | □ | □
Soil parameters
soil identification, description and classification (using the United Soil Classification System [USCS]) | □ | □ |  |  |  |  | Refer AS1726 for description
a) soil composition | □ | □
─ classification group symbol | □ | □
─ soil name (plasticity, particle size distribution, particle shape, sorting & roundness) | □ | □
─ presence of fill, organic or artificial materials | □ | □
─ plasticity or particle characteristics of soil | □ | □
─ colour, including mottle colour and abundance if present | □ | □ |  |  |  |  | Report in Maunsell notation or in classes described in AS1726 | should be described in moist condition. Indicator of redox status
─ secondary soil components: name, estimated proportion, plasticity or particle characteristics, colour | □ | □ |  |  |  |  | Refer AS1726 for description
─ other minor soil components: name, estimated proportion, plasticity or particle characteristics, colour | □ | □
b) soil conditions | □ | □
─ moisture | □ | □
─ consistency | □ | □
c) soil structure | □ | □
─ zoning | □ | □
─ defects | □ | □
─ cementing | □ | □
─ additional obervations (e.g. odour, soil origin, presence of organic matter, staining) | □ | □
depth of various layers | □ | □
field texture | □ | □ |  |  |  |  | refer AS1726 for method for describing fine and coarse grained materials
coarse fragments, abundance, size and lithology | □ | □ |  |  |  |  | Refer AS1726 for description | assessment of potential for naturally occuring contaminants
odour assessment: description and strength | □ | □ |  |  |  |  | Refer AS1726 for description - tables F3 and F4 | qualitative assessment of potential contamination for volatile contamination or where soil chemical conditions produce volatile secondary products.
secondary porosity features | □ | □ |  |  |  | x | US EPA 1991
sedimentary features | □ | □ |  |  |  | x | US EPA 1991
Reading from field instruments (eg PID, flame ionisation detector) | □ | □
presence of NAPL | □ | □
Roots | □ | □ |  |  |  | x | US EPA 1991 | contributor to secondary porosity
Structural (cracks, fissuring) | □ | □
surface features i.e clay films, silt coatings | □ | □
Location, description & photographs of sampling location | □ | □ |  | x |  |  | AS/NZS 5667.11:1998 : Water quality - Sampling - Guidance on sampling of groundwaters | Well construction details
soil pH (field) | □ | □ |  | x
ppm (PID) | □ | □ |  | x | x |  |  | Contaminant migration characteristics
temperature | □ | □ |  | x
sampling type (auger, grab, borehole, testpit) | □ | □
Sample Depth | □ | □ |  |  |  |  | AS4482.1-1997
Sample taken from each distinct geological layer | □ | □ | [5 empty] | sampling methodology
Sample taken from areas showing visible signs of contamination | □ | □ | [5 empty] | sampling methodology
Sample taken from clean soils beneath areas of visible contamination/fill material | □ | □ | [5 empty] | sampling methodology
Sample taken from each distinguishable type of fill material | □ | □ | [5 empty] | sampling methodology
Sample Date | □ | □ |  | x |  |  |  | Date that sample was taken in the field/holding times/refernce to field investigation
Sample ID | □ | □ |  | x |  |  |  | Unique identifier for specifc location on site
sampler's initials | □ | □
Sample Storage Method | □ | □ |  | x |  |  |  | Correct storage method in line with laboratory procedures
Sample Container Type | □ | □ |  | x |  |  |  | Correct container type/presevation additive and volume of sample in line with laboratory requirements
bulk unit weight | □ | □ |  |  | x
dry unit weight | □ | □ |  |  | x
moisture content | □ | □ |  |  | x | x
porosity | □ | □ |  | x | x | x |  | laboratory analysis is required for accurate determiation but field description of field pores can provide qualitative data for estimating permeability and characterisation
specific gravity of solids | □ | □ |  |  | x
field dry density | □ | □ |  |  | x |  | AS3798
Atterberg limits (liquid, plastic and shrinkage limits) | □ | □ |  |  | x
plasticity and liquidity indices | □ | □ |  |  | x
linear shrinkage | □ | □ |  |  | x
dispersion test | □ | □ |  |  | x
grain size distribution | □ | □ |  |  | x | x
permeability tests | □ | □ |  |  | x | x
particle density | □ | □ |  |  | x
dry density/moisure content relation | □ | □ |  |  | x
aggregate bulk density and unit mass | □ | □ |  |  | x
penetration resistance (compaction) | □ | □
Shear Strength | □ | □
Corrosovisity | □ | □
Mineralogy | □ | □ |  |  | x | x
pH | □ | □ |  |  | x | x |  | mobility
redox potential (Eh) | □ | □ |  |  | x | x | US EPA 1991 | bio-chemical (microbial activity, contaminant transformation/degradation)
cation exchange capacity | □ | □ |  |  | x | x
individual exchangeable cations | □ | □ |  |  | x
soluble salts content | □ | □ |  |  | x
sulfate content | □ | □ |  |  | x | x
organic matter content | □ | □ |  |  | x
resistibity tests | □ | □ |  |  | x
potential reactivity of aggregates | □ | □ |  |  | x
salinity | □ | □ |  |  | x |  | US EPA 1991 | bio-chemical
dissolved oxygen | □ | □ |  |  | x |  | US EPA 1991 | bio-chemical
Fraction of Organic Carbon | □ | □ |  | x | x | x | US EPA 1991
Electrical Conductivity | □ | □ |  |  | x |  |  | Contaminant Mobility
Hydraulic Conductivity | □ | □ |  |  | x
Partition coefficient (Kd) (organics) | □ | □ |  |  | x | x |  | partitioning of contaminant between solid & aqueous phase
QA/QC
field sampling forms completed | □ | □
Trip blank / Trip Spike | □ | □
Field blank | □ | □
Rinsate blank | □ | □
Field duplicate | □ | □
Laboratory Prepared trip-spike | □ | □
decontaminating procedures | □ | □
use of COC | □ | □
Equipment Calibration documented | □ | □
Note on A11: WB: ?
Note on A106: WB: ?

## Groundwater
Checklist of field data parameters for the assessment of site contamination
This checklist is intended to be used as a reference tool to assist practioners in planning and carrying out assessments of site contamination.
It provides a list of parameters for consideration in the collection of data, based on specific objectives of investigations and contaminants of concern.
This list is not intended to be exhaustive but identifies information and parameters typically expected to be considered.
Consideration should be given to site specific data quality objectives and issues in the application and use of this checklist.
Refer to Schedule B2 of the NEPM for guidance.
Documents referenced in compiling this checklist include AS1726, AS3798, AS4482, AS/NZS 5667, ITRC, NEPM
Information / parameter to be considered and/or obtained | Yes | N/A | Source/ Use | Field data | Laboratory data | Modelling input | Comment
Groundwater sampling
Are the objectives of the groundwater characterisation program clearly understood | □ | □
Is the sampling plan designed to target areas identified in the Conceptual Site Model as areas of potential contamination | □ | □
Is the sampling plan designed to meet the Data Quality Objectives. | □ | □
Has an OS&H plan been implemented prior to field works. | □ | □
Is knowledge of well construction known (date of construction, drilling method, soil well log, well depth, screening interval, well completion, well volume, Well top - height datum, details of well development). | □ | □
Has depth to water from top of casing being measured (information should include - depth to water from top of well casing, type of instrument used to measure depth to water, signs of casing damage, time and date of measurement ,signs of water entering the well from top of casing) If free phase product is expected in the well has the correct instrument been used to measure depth and thickness of free product. | □ | □
Has well been purged appropriately prior to sampling (information should include volume of water, storage and disposal of purged water, stabilisation of field parameters). | □ | □
Is sample method suited to type of analyte being targeted. | □ | □
Has depth of where sample was taken been recorded. | □ | □
Have ground water field parameters being recorded through in line flow meters (parameters should include temperature, dissolved oxygen, pH, redox potential, conductivity). | □ | □
Have field observations been described - odour, sheen, colour, turbidity. | □ | □
Is there a chemical analysis field kit or instrument available to help identify contaminants in the field. | □ | □
Have access routes and ground conditions for field vehicles/personel been checked | □ | □
Have the appropriate method for filling sample bottles been determined and confirmed (filtered, unfiltered, headspace etc) | □ | □
Has all the equipment being checked to ensure if is operations (e.e batteries, probes) | □ | □
Has the field equipment being calibrated where necessary and the appropriate information documented | □ | □
Is there any observed damage to the borehole/has it been recorded | □ | □
Is background groundwater quality required? | □ | □
Were appropriate methods utilised to obtain groundwater data. Were methods appropriately documented. | □ | □
Groundwater well construction
well location (GPS coordinates) | □ | □ | M | x
location, description & photographs of sampling location | □ | □ |  | x
date of installation | □ | □
drilling method | □ | □
bore diameter (mm) | □ | □
casing material used (e.g. PVC class 18) | □ | □ | M
length of screened interval (m) | □ | □ | M | x
screen depth (m) | □ | □ | M | x
well depth (m) | □ | □ | M | x
well casing diameter (mm) | □ | □ | M | x
details of well completion | □ | □
top of casing elevation (mAHD) | □ | □ | M | x
relative level (mAHD) | □ | □ | M | x
depth to groundwater (mBTOC) | □ | □ | M | x
soil borelog of well | □ | □ | M | x
details of well development | □ | □
Groundwater well sampling
well construction details | □ | □
description of well casing integrity (at time of sampling) | □ | □
initial depth to water (mBTOC) | □ | □ |  | x |  |  | Hydraulic gradients, directions of flow, rates of flow, locations of ground-water recharge and discharge, the amount of water in storage, the change in storage over time, and aquifer hydraulic characteristics.
sampling method (e.g. bailer, low-flow, purge pumps) | □ | □
calculation of required purge volume (litres) | □ | □
purging method | □ | □
depth of placement of pump head within screended interval (mBTOC) | □ | □ |  | x
final depth to water (mBTOC) post pumping/sampling | □ | □
time it takes for water levels to recover post pumping (sec/min) | □ | □ |  | x |  |  | Slug tests; transmissivity and storativity
depth of sample taken (mBTOC) | □ | □ |  | x
artificial tracers used (dye test) | □ | □ |  | x
details of field filtration (if used) | □ | □ |  |  |  |  | Used to evaluate the extent to which aquifers interact with surface water features, providing information on groundwater flow paths, travel times, velocities, dispersion, flow rates and the degree of hydraulic connection
visible description of sample (description of turbidity, colour, presence of silt/clay and organic matter) | □ | □ | F
odour of sample (description of odour and potential contaminants e.g rotton egg smell, fuel) | □ | □ | F
odour strength | □ | □ |  |  |  |  | qualitative assessment of potential contamination
presence of free phase product | □ | □ |  | x |  |  | Yes / No
height of free phase product (mm) | □ | □ |  | x |  |  | thickness of floating products (LNAPL) above the water table
adjusted height of groundwater level, where free phase present (mBTOC) | □ | □
sample ID | □ | □ |  | x |  |  | Unique identifier for specifc location on site
sample date | □ | □ |  | X |  |  | Date that sample was taken in the field
sampler's initials | □ | □
sample storage method | □ | □ |  | x |  |  | Correct storage method in line with laboratory procedures
sample container type | □ | □ |  | X |  |  | Correct container type/presevation additive and volume of sample in line with laboratory requirements
Groundwater field testing using water quality meters
temperature | □ | □ | F / M | x
dissolved oxygen | □ | □ | F / M | x
pH | □ | □ | F / M | x
electrical conductivity | □ | □ | F / M | x
salinity | □ | □ | F / M | x
redox potential | □ | □ | F / M | x
turbidity | □ | □ | F / M | x
chlorine | □ | □ | F / M | x
Groundwater field testing using chemical test kits
heavy metals and metalloids | □ | □ |  | x
nutrients | □ | □ |  | x
total acidity / total alkalinity | □ | □ |  | x
acids | □ | □ |  | x
CO2 | □ | □ |  | x
cations / anions | □ | □ |  | x
Groundwater parameters
temperature | □ | □ | F | x |  |  | MNA
dissolved oxygen | □ | □ | F | x |  |  | MNA
pH | □ | □ | F | x | x |  | MNA
electrical conductivity | □ | □ | F | x | x |  | MNA
alkalinity | □ | □ | L |  | x |  | MNA
organic carbon content | □ | □ | L |  | x |  | MNA
salinity | □ | □ | F / L / M | x | x
redox potential | □ | □ |  | x | x |  | MNA
nutrient availability | □ | □ |  |  | x |  | MNA
sorption capacity | □ | □ |  |  | x |  | MNA
turbidity | □ | □ |  |  | x
nitrate | □ | □ |  |  | x |  | MNA
soluble ferrous iron | □ | □ |  |  | x |  | MNA
iron | □ | □ |  |  | x |  | MNA
sulfate | □ | □ |  |  | x |  | MNA
sulfide | □ | □ |  |  | x |  | MNA
methane | □ | □ |  |  | x |  | MNA
ethene / ethane | □ | □ |  |  | x |  | MNA
ORP | □ | □ |  |  | x |  | MNA
TOC/BOD/COD | □ | □ |  |  | x |  | MNA
CO2 | □ | □ |  |  | x |  | MNA
chloride | □ | □ |  |  | x |  | MNA
hydrogen | □ | □ |  |  | x |  | MNA
volatile fatty acids | □ | □ |  |  | x |  | MNA
Aquifer testing
head measurements | □ | □ | F / M
hydraulic conductivity | □ | □ | F / M
saturated thickness of aquifer | □ | □ | F / M
permeability | □ | □ | F / M
hydraulic gradient | □ | □ | F / M
effective porosity | □ | □ | F / M
QA/QC
trip blank | □ | □
field blank | □ | □
field spike | □ | □
transport blank | □ | □
container blank | □ | □
rinsate blank | □ | □
field duplicates | □ | □
use of appropriate decontamination procedures | □ | □
selection of appropriate sample preservation methods | □ | □
use of COC | □ | □

## Surface water
Checklist of field data parameters for the assessment of site contamination
This checklist is intended to be used as a reference tool to assist practioners in planning and carrying out assessments of site contamination.
It provides a list of parameters for consideration in the collection of data, based on specific objectives of investigations and contaminants of concern.
This list is not intended to be exhaustive but identifies information and parameters typically expected to be considered.
Consideration should be given to site specific data quality objectives and issues in the application and use of this checklist.
Refer to Schedule B2 of the NEPM for guidance.
Documents referenced in compiling this checklist include AS1726, AS3798, AS4482, AS/NZS 5667, ITRC, NEPM
Information / parameter to be considered and/or obtained | Yes | N/A | Source/ Use | Field data | Laboratory data | Modelling input | Comment
Surface water
Sampling location details (GPS Coordinates) | □ | □ |  | x |  |  |  | Streamflow modelling, upstream/downstream
Location, description & photographs of sampling location | □ | □ |  | x |  |  | AS/NZS 5667.6:1998 : Water quality - Sampling - Guidance on sampling of rivers and streams and AS/NZS 5667.4:1998 : Water quality - Sampling - Guidance on sampling from lakes, natural and man-made
Sampling Method (dip sampler, direct method, Kemmerer bottle, Bacon bomb sampler) | □ | □ | [5 empty] | Sampling Methodology
Depth where sample taken (mBTOC) | □ | □ |  | x |  |  | AS/NZS 5667.6:1998 : Water quality - Sampling - Guidance on sampling of rivers and streams and AS/NZS 5667.4:1998 : Water quality - Sampling - Guidance on sampling from lakes, natural and man-made | Location within water column/identification of stratification
Overall depth of surface water body and sampling locations (metres below surface) | □ | □ |  | x |  |  | AS/NZS 5667.6:1998 : Water quality - Sampling - Guidance on sampling of rivers and streams and AS/NZS 5667.4:1998 : Water quality - Sampling - Guidance on sampling from lakes, natural and man-made | What is the overall depth and flow direction of river or stream
Flowrate (m3/sec) | □ | □ |  | x |  |  | AS/NZS 5667.6:1998 : Water quality - Sampling - Guidance on sampling of rivers and streams and AS/NZS 5667.4:1998 : Water quality - Sampling - Guidance on sampling from lakes, natural and man-made | Determine contaminant stream weighted flow rates for individual substances.
Secchi depth | □ | □ |  | x |  |  | AS/NZS 5667.6:1998 : Water quality - Sampling - Guidance on sampling of rivers and streams and AS/NZS 5667.4:1998 : Water quality - Sampling - Guidance on sampling from lakes, natural and man-made | Secchi depth is a practical measure of the attenuation coefficient (light attenuation)
Artificial Tracers (dye test) | □ | □ |  | x |  |  |  | Used to evaluate the extent to which aquifers interact with surface water features, providing information on groundwater flow paths, travel times, velocities, dispersion, flow rates and the degree of hydraulic connection
Visible description of sample | □ | □ | [5 empty] | Field description of turbidity, colour, presence of silt/clay and organic matter
Odour of sample | □ | □ | [5 empty] | Field description of odour and potential contaminants (i.e rotten egg smell, fuel smell etc)
Odour Strength | □ | □ | [5 empty] | qualitative assessment of potential contamination
Presence of Free Phase Product | □ | □ |  | x |  |  |  | Yes/No
Height of free phase product (mm) | □ | □ |  | x |  |  |  | The thickness of floating products (LNAPL) above the water table.
Sample Date | □ | □ | [5 empty] | Date that sample was taken in the field/holding times/refernce to field investigation
Sample ID | □ | □ | [5 empty] | Unique identifier for specifc location on site
sampler's initials | □ | □
Sample Storage Method | □ | □ | [5 empty] | Correct storage method in line with laboratory procedures
Sample Container Type | □ | □ | [5 empty] | Correct container type/presevation additive and volume of sample in line with laboratory requirements
Surface water in-field testing via Electronic Water quality meters | [7 empty] | In-field instantaneous screening/laboratory analysis results without having to send samples to the laboratory
Temperature | □ | □ |  | x
Dissolved Oxygen | □ | □ |  | x
pH | □ | □ |  | x
Electrical Conductivity | □ | □ |  | x
Salinity | □ | □ |  | x
Redox Potential | □ | □ |  | x
Turbidity | □ | □ |  | x
Chlorine | □ | □ |  | x
Surface water in-field testing via Chemical Test Kits | [7 empty] | In-field instantaneous screening/laboratory analysis results without having to send samples to the laboratory
Single and Multi Parameter Kits | □ | □ |  | x
Heavy metals and mettlaoids | □ | □ |  | x
Nutrients | □ | □ |  | x
Total Acidity/Total Alkalinity | □ | □ |  | x
Acids | □ | □ |  | x
Carbon Dioxide | □ | □ |  | x
Cations/Anions | □ | □ |  | x
surface water Parameters
hardness | □ | □
pH | □ | □
redox potential | □ | □
dissolved oxygen | □ | □
salinity | □ | □
temperature | □ | □
conductivity | □ | □
total suspended solids | □ | □
flow rates and flow depths for rivers/streams | □ | □
estuary and embayment parameters such as tida cycle, saltwater incursion extent, depth and area, | □ | □
lake parameter such as area, volume, depth, depth to thermocline | □ | □
QA/QC
trip blank | □ | □
field blank | □ | □
field spike | □ | □
transport blank | □ | □
container blank | □ | □
rinsate blank | □ | □
field duplicates | □ | □
use of appropriate decontamination procedures | □ | □
selection of appropriate sample preservation methods | □ | □
use of COC | □ | □
Note on A11: WB: ?

## Soil gas
Checklist of field data parameters for the assessment of site contamination
This checklist is intended to be used as a reference tool to assist practioners in planning and carrying out assessments of site contamination.
It provides a list of parameters for consideration in the collection of data, based on specific objectives of investigations and contaminants of concern.
This list is not intended to be exhaustive but identifies information and parameters typically expected to be considered.
Consideration should be given to site specific data quality objectives and issues in the application and use of this checklist.
Refer to Schedule B2 of the NEPM for guidance.
Documents referenced in compiling this checklist include AS1726, AS3798, AS4482, AS/NZS 5667, ITRC, NEPM
Information / parameter to be considered and/or obtained | Yes | N/A | Source/ Use | Field data | Laboratory data | Modelling input | Comment
Soil gas sampling
Are the objectives of the soil vapour characterisation clearly understood | □ | □
sampling plan designed to target areas identified in the Conceptual Site Model as areas of potential contamination | □ | □
Is the sampling plan designed to meet the Data Quality Objectives. | □ | □
OS&H plan implemented prior to field works | □ | □
Was an assessment of background soil vapour quality conducted. If not, is a background study warranted | □ | □
Have all preferential pathways been identified that may influence soil vapour conditions | □ | □
Have all the properties of buildings and surface cover adjacent to buildings being considered and their influence on soil vapour conditions | □ | □
Have all weather and environmental conditions been recorded that may influence soil vapour conditions | □ | □
After purging, were conditions allowed to sabilise and vacuum dissipate (with the probe remaining sealed) prior to sampling | □ | □
Did soil vapour design consider for negative bias in shallow soil vapour | □ | □
Was sampling density sufficient | □ | □
Has there been appropriate use of vertical profiles and lateral transects | □ | □
Were vapour probes sealed | □ | □
Leaker tracer tests performed and flow and vacuum acceptable | □ | □
Was temporal data obtained | □ | □
temporal and seasonal considerations taken into account | □ | □
Soil gas bore construction (for soil gas probes)
utility clearance | □ | □
bore location details (GPS Coordinates) | □ | □ | F | x
Location, description & photographs of sampling location | □ | □ | F | x
Date of installation | □ | □
Drilling method | □ | □ | F | x
Casing material used (i.e. PVC class 18) | □ | □ | F | x
Length of screened interval | □ | □ | F | x
Screen depth | □ | □ | F | x
bore depth | □ | □ | F | x
bore casing diameter | □ | □ | F | x
bore completion | □ | □ | F | x
Top of casing elevation (mAHD) | □ | □ | F | x
Relative Level (mAHD) | □ | □ | F | x
Soil bore log of bore | □ | □ | F | x
Meteorological Information
Air Temperature | □ | □ | F / M | x |  | x
Wind Speed | □ | □ | F / M | x |  | x
Wind Direction | □ | □ | F / M | x |  | x
Mean Annual Wind Speed | □ | □ | F / M | x |  | x
Humidity | □ | □ | F / M | x |  | x
Barometric Pressure | □ | □ | F / M | x |  | x
Rainfall (date, amount) | □ | □ | F / M | x |  | x
Vapour Parameters
background | □ | □
Location, description & photographs of sampling location | □ | □ | F | x
Sampling Method (passive, active, deep SGP, shallow SGP, temporary SG probing, indoor, subslab, ambient, passive, flux chamber, cannister, sorbents, tedlar bags) | □ | □ |  |  |  |  | Sampling methodology
syringe type (glass, plastic) | □ | □
tubing type | □ | □
Sample Date | □ | □ | F | x
Time/Date | □ | □ | F | x |  |  | Golder Sampling Sheet
Type of Probe | □ | □ | F | x |  |  | Golder Sampling Sheet
radius of probe | □ | □
Depth to bottom of probe | □ | □ | F | x |  |  | Golder Sampling Sheet
Total Length of probe (including riser) | □ | □ | F | x |  |  | Golder Sampling Sheet
Probe Volume | □ | □ | F | x |  |  | Golder Sampling Sheet
Nature of backfill material (crushed stone, glass beads etc) | □ | □ | F | x
Depth to water in closest groundwater well | □ | □ | F | x |  |  | Golder Sampling Sheet
leak pressure test or leak tracer test of the sampling train performed? | □ | □ |  |  |  |  | leak tracer test completed to verify no signficant leakage occurred with respect to atmospheric air migrating along outside of probe or through leaks at connection of sampling train to process
Purge Volume | □ | □ | F | x |  |  | Golder Sampling Sheet
Flow Rate | □ | □ | F | x |  |  | Golder Sampling Sheet
Start Time | □ | □ | F | x |  |  | Golder Sampling Sheet
Finish Time | □ | □ | F | x |  |  | Golder Sampling Sheet
Equilibration time after purging | □ | □ | F | x |  |  | Golder Sampling Sheet
Equilibration time between consecutive samples (if applicable) | □ | □ | F | x |  |  | Golder Sampling Sheet
sample volume | □ | □
sample duration | □ | □
Methane CH4 | □ | □ | F | x |  |  | Golder Sampling Sheet
CO2 (%) | □ | □ | F | x |  |  | Golder Sampling Sheet
O2 (%) | □ | □ | F | x |  |  | Golder Sampling Sheet
PID (ppm) | □ | □ | F | x |  |  | Golder Sampling Sheet
Vacuum (minimum one reading) ("H2O) | □ | □ | F | x |  |  | Golder Sampling Sheet
Indications of Moisture | □ | □ | F | x |  |  | Golder Sampling Sheet
Indications of short short-circuiting or tight soil conditions (vacuum >5"H20) | □ | □ | F | x |  |  | Golder Sampling Sheet
Contamination Source | □ | □ |  |  |  |  | CSM
Type of Contamination | □ | □ |  |  |  |  | CSM
Location of Contamination/Contaminants | □ | □ |  |  |  |  | CSM
Magnitude of Contamination | □ | □ |  |  |  |  | CSM
manometer to measure statis pressure between the probe and ambient air | □ | □
other parameters
Geology/hydroegology/Soil Stratigraphy | □ | □ |  |  |  |  | CSM
Organic Content | □ | □ | L / M |  | x | x
organic carbon - soil | □ | □ | L / M |  | x | x
moisture content - soil | □ | □ | L / M |  | x | x
grain size - soil | □ | □ | L / M |  | x | x
porosity | □ | □ | L / M |  | x | x
density | □ | □ | L / M |  | x | x
permeaility | □ | □ | L / M |  | x | x
redox status | □ | □ | L / M |  | x | x
oxygen content | □ | □ | L / M |  | x | x
moisture content | □ | □ | L / M |  | x | x
air filled porosity | □ | □ | L / M |  | x | x
profile | □ | □ | L / M |  | x | x
soil layering | □ | □ | F / M | x |  | x
heterogeneity | □ | □ | F / M | x |  | x
soil bulk density | □ | □ | L / M |  | x | x
porosity | □ | □ | F / L / M | x | x | x
meterological data (from above) | □ | □ | M |  |  | x
indoor air sampling | □ | □ | L |  | x
Site Building information | □ | □ |  |  |  |  | CSM
building conditions during samples | □ | □
differential pressure between buildings and subslab/outdoor air and building ventilation rates or air exchange rates | □ | □
natural traces such as testing of radon | □ | □
building pressures and ventilation artifically controlled for sampling | □ | □
Vapour QA/QC
tracer liquid/gas | □ | □
individual certification of summa canisters used for soil gas sampling | □ | □
appropriate certification & use of summa canisters | □ | □
chamber purging samples | □ | □
use of COC | □ | □
equipment calibration | □ | □
trip blank | □ | □
field blank | □ | □
field spike | □ | □
transport blank | □ | □
field duplicate | □ | □
container blank | □ | □
rinsate blank | □ | □
equipment decontaminating procedures | □ | □
preservation method | □ | □
Note on A11: WB: ?
Note on A112: WB: ?